## Sheet1
Doors Signal | Software signal
#ControlMode.StcControlMode | GetControlMode(SYSTEM_REACTION_STC) | Stc_Veh_In.Stc_Control_Mode
#Post_Active_Timer | Stc_Veh.Post_Active_Timer_u16
#Stc.Active_Time | Stc_Veh.Active_Time_u16
#STC.ACTIVE_TIME2 | This is a parameter. Please refer to the Parameter table in DOORS.
#Stc.Arbitrator_torque | Stc_Veh.Arbitrator_Torque_s16
#Stc.BrakeForce | Stc_Veh.Brake_Force_Veh_s16
#Stc.BrakeForceDiffHiLo | Stc_Veh.Brake_Force_Diff_Hi_Lo
#Stc.Disable_TBS_ctrl | Stc_Veh.Disable_Tbs_Ctrl
#Stc.driver_compliance_gain | Stc_Veh.Drvr_Compliance_Gai
#Stc.Drvr_Not_Compl | Stc_Veh.Drvr_Not_Compl
#Stc.Failsafe_Sa | Stc_Veh.Failsafe_Sa_For_Afs
#Stc.Failsafe_Torque | Stc_Veh.Failsafe_Torque_s16
#Stc.initial_Ol_Part | Stc_Veh.Initial_Ol_Part
#Stc.KP | This is a parameter. Please refer to the Parameter table in DOORS.
#Stc.Limiter_State | Stc_Veh.Limiter_State_u8
#Stc.Master_Condition | Stc_Veh.Master_Condition
#STC.MAX.ACTIVE_TIME | This is a parameter. Please refer to the Parameter table in DOORS.
#STC.MIN.QFK.ACT.FDBK.TIME.FOR.LAMP.REQUEST | This is a parameter. Please refer to the Parameter table in DOORS.
#STC.MIN.SA.DEMAND | This is a parameter. Please refer to the Parameter table in DOORS.
#Stc.Ol_part | Stc_Veh.Initial_Ol_Part
#Stc.Ol_trq * #Stc.slip_infl_gain | Stc_Veh.Initial_Ol_Part
#Stc.Oversteer_Torque | Stc_Veh.Oversteer_Torque_s16
#STC.PASSIVE_TIME | This is a parameter. Please refer to the Parameter table in DOORS.
#Stc.Phase_check_ok | Stc_Veh.Phase_Check_Ok
#Stc.Post_Active_Timer | Stc_Veh.Post_Active_Timer_u16
#Stc.Qfk_Active_Feedback_Time | Stc_Veh.Qfk_Active_Feedback_Time_u16
#Stc.Sa_Brk_Trq_Error | Stc_Veh.Sa_Brk_Trq_Error
#Stc.Sa_Error_Deriv_gain_factor | DRVR_COMPL_SA_ERR_DER_TABLE
#Stc.Sa_Error_gain_factor | DRVR_COMPL_SA_ERR_TABLE
#Stc.Sa_from_Yr_at_Start | Stc_Veh.Sa_From_Yr_At_Smu_Start_Bend_Corr_s16
#Stc.Sa_Target | Stc_Veh.Sa_Target_s16
#Stc.Sa_Yr_ Error_integral_infl | Stc_Veh.Smu_Sa_Yr_Int_Infl_s16
#Stc.Sa_Yr_Error_infl | Stc_Veh.Smu_Sa_Yr_Err_Infl_s16
#Stc.slip_infl_gain | see line 22
#Stc.Smu_Torque_error | Stc_Veh.Smu_Torque_Error
#Stc.Smu_Trq_P_Part | Stc_Veh.Smu_Trq_P_Part_s16
#STC.SPEED.GAIN.FACTOR | This is a parameter. Please refer to the Parameter table in DOORS.
#STC.SPLIT.LEFT | This is a parameter. Please refer to the Parameter table in DOORS.
#STC.SPLIT.RIGHT | This is a parameter. Please refer to the Parameter table in DOORS.
#Stc.Split_Mue_Sa_Error | Stc_Veh.Split_Mue_Sa_Error_s16
#Stc.Split_Mue_Sa_Error_Deriv | Stc_Veh.Split_Mue_Sa_Error_Der_s16
#Stc.Split_Mue_Timer | Stc_Veh.Split_Mue_Timer_u16
#Stc.Split_Mue_Torque | Stc_Veh.Split_Mue_Torque_s16
#Stc.sum_pd | sum_pd_s32 = (S32)Stc_Veh.Smu_Trq_P_Part_s16 + (S32)Stc_Veh.Initial_Ol_Part
#Stc.Target_SA | Stc_Veh.Target_Sa_For_Afs
#Stc.Target_Sa_For_OS | Stc_Veh.Target_Sa_For_Os_Afs
#Stc.Target_Sa_For_Smu | Stc_Veh.Target_Sa_For_Smu_Afs
#Stc.Target_Sa_For_Split_Mue | Stc_Veh.Target_Sa_For_Smu_Afs
#Stc.Target_Sa_for_SplitMue | Stc_Veh.Target_Sa_For_Smu_Afs
#Stc.Target_Sa_For_TC | Stc_Veh.Target_Sa_For_Tc_Afs
#Stc.Tbs_Low_Decel | IsTbdsStcDecelActive() | Stc_Veh_In.Stc_Tbs_Low_Decel
#Stc.TBS_LowPass_Yawrate | GetTbsLowPassYawRate() | Stc_Veh_In.Tbs_Low_Pass_Yawrate_s16, Tbs_Vehicle_Output.Low_Pass_Yaw_Rate_s16
#Stc.Tbs_Ramp_Out | Stc_Veh.Tbs_Ramp_Out
#Stc.Tbs_Stc_Target_Yaw_Accel | Stc_Veh.Tbs_Stc_Target_Yaw_Accel_S16
#Stc.Tbs_Target_Yawrate | GetTbsStcTarget() | Stc_Veh_In.Tbs_Target_Yawrate_s16, Tbs_Vehicle_Output.Tbs_Stc_Target_s16
#Stc.TBS_torque | Stc_Veh.Tbs_Torque_s16
#Stc.TC_Torque | Stc_Veh.Tc_Torque
#Stc.Time_Limited_Torque | Stc_Veh.Time_Limited_Torque_s16
#Stc.Torque_to_Sa_Corr_gain | Stc_Veh.Smu_Torque_To_Sa_Correction_u16
#Stc.US_Torque | Stc_Veh.Us_Torque
ABSStatus.AbsSurfaceStateOnAxle | GetAbsSurfaceStateOnAxle(FRONT_AXLE) | Stc_Veh_In.Split_Mu_State_u8 ABS_veh.u3.flag.split_mu_high_confidence, ABS_axl[axle].surface_state_u8
BrakePedalApplied.Pedal_pressed | IsBrakePedalPressed() | Stc_Veh_In.Driver_Braking_Determined, BhsVehOut.Buffered_Brake_Pedal_Pressed_bn
ChassisInformation.cg_axle_dist(FRONT_AXLE) | Rte_Read_R_ChassinfCgAxleDistance_ChassinfCgAxleDistanceArray
ChassisInformation.FunctionEnable[STC] | IsChassinfFunctionEnable(CHASSINF_STC) | Stc_Veh_In.Stc_Eol_Switch,
ChassisInformation.TireCorneringStiffness(FRONT_AXLE) | Rte_Read_R_ChassinfTireCorneringStiffness_ChassinfTireCorneringStiffnessArray
ChassisInformation.TrackWidth[FRONT_AXLE] | Rte_Read_R_ChassinfTrackWidth_ChassinfTrackWidthArray
ChassisInformation.VehicleMass | Rte_Read_R_ChassinfVehicleMass_ChassinfVehicleMass
ChassisInformation.Wheelbase | Rte_Read_R_ChassinfWheelBase_ChassinfWheelBase
ControlMode.StcControlMode | GetControlMode(SYSTEM_REACTION_STC) | Stc_Veh_In.Stc_Control_Mode
ControlMode.StcPssd | GetPartialSystemShutdownMode(SYSTEM_REACTION_STC) | Stc_Veh_In.Stc_Pssd_Mode
ControlMode.YscControlMode | GetControlMode(SYSTEM_REACTION_YSC) | Stc_Veh_In.Ysc_Control_Mode
DriverBrakeStatus.DriverIntent | IsDbDriverPressureRequestValid() | Stc_Veh_In.Master_Cylinder_Pressure, DbOut.DrvPressReq_s16
DrivingDirection.ReverseConfirmed | IsDirection(DIR_REV_POSSIBLE) | Stc_Veh_In.Reverse, Fwd_Rev_Det.Buffered_Direction_Flags_u16
LongitudinalHillInformation.HillCorrectedLongAccel | GetVehicleAccelVectorMag() | Stc_Veh_In.Long_Accel_s16, IB_veh.fi1_ax_ay_magnitude_s16
MCPressureProc.McpD (typo; same as line 78) | Stc_Veh_In.Mcp_Gradient_s16; but not yet implemented
MCPressureProc.McpDt | Stc_Veh_In.Mcp_Gradient_s16; but not yet implemented
QfkStcStatus.Bereit | Stc_Veh_In.Qfk_Stc_Status_u8 == STC_BEREIT
QfkStcStatus.EINGRIFF | Stc_Veh_In.Qfk_Stc_Status_u8 == STC_EINGRIFF
STC.ACTIVE_TIME_1 | This is a parameter. Please refer to the Parameter table in DOORS.
STC.ACTIVE_TIME_2 | This is a parameter. Please refer to the Parameter table in DOORS.
Stc.Failsafe_Sa | Stc_Veh.Failsafe_Sa_For_Afs
Stc.KP_XX | This is a parameter. Please refer to the Parameter table in DOORS.
STC.MAX.ACTIVE.TIME | This is a parameter. Please refer to the Parameter table in DOORS.
STC.MIN_QFK_ACT_FDBK_TIME_FOR_LAMP_REQUEST | This is a parameter. Please refer to the Parameter table in DOORS.
STC.MIN_SA_DEM_TABLE | This is a parameter. Please refer to the Parameter table in DOORS.
STC.PASSIVE_TIME | This is a parameter. Please refer to the Parameter table in DOORS.
Stc.Post_Active_Timer | Stc_Veh.Post_Active_Timer_u16
STC.SA_TARGET_VEH_SPD_INFL_TABLE | This is a parameter. Please refer to the Parameter table in DOORS.
STC.TORQUE_LIMIT_1 | This is a parameter. Please refer to the Parameter table in DOORS.
STC.TORQUE_LIMIT_2 | This is a parameter. Please refer to the Parameter table in DOORS.
STC_Split_Mue_Active | Stc_Veh.Stc_Split_Mue_Active
STCLampRequest.Active | Stc_Veh_Out.Stc_Active_Lamp_Requested()
STCQfkStatus.Bereit | Stc_Veh_Out.Stc_System_State == STC_BEREIT
STCQfkStatus.Deaktiv | Stc_Veh_Out.Stc_System_State == STC_DEAKTIV
STCQfkStatus.Eingriff | Stc_Veh_Out.Stc_System_State == STC_EINGRIFF
STCQfkStatus.Init | Stc_Veh_Out.Stc_System_State == STC_INIT
STCStatus.Os_Active | IsStcOsActive() | Stc_Veh_Out.Stc_Os_Active
STCStatus.Signals_Valid | AreStcSignalsValid() | Stc_Veh_Out.Stc_Signals_Valid
STCStatus.Stc_Active | IsStcActive() | Stc_Veh_Out.Stc_Active
STCStatus.Tbs_Active | Stc_Veh_Out.Stc_Tbs_Active
STCStatus.Tc_Active | IsStcTcActive() | Stc_Veh_Out.Stc_Tc_Active
STCStatus.Us_Active | IsStcUsActive() | Stc_Veh_Out.Stc_Us_Active
STCSteeringAngleRequest.SA_Demand | GetStcSaOffset() | Stc_Veh_Out.Stc_Sa_Demand_s16
STCSteeringAngleRequest.Sollkruemmung | GetStcSollKruemmung() | Stc_Veh_Out.QfkSollKruemmung_u16
STCSteeringAngleRequest.Sollkruemmung_VZ | IsStcSollKruemmungPositive() | Stc_Veh_Out.Stc_Sa_Demand_s16
STCSteeringTorqueRequest.Torque_Demand | GetStcTorqueOffset() | Stc_Veh_Out.Stc_Torque_Demand_s16
SteeringWheelAngleProc(RWA) | GetRoadWheelAngle(FRONT_AXLE_EFFECTIVE) | Stc_Veh_In.Road_Wheel_Angle_s16, Stc_Veh_In.Rwa_Eff_Front_Uncert, Swa.Buffered_At_Tire_s16[rwa_type]
SteeringWheelProc(RWA) | GetRoadWheelAngle(FRONT_AXLE_EFFECTIVE) | Stc_Veh_In.Road_Wheel_Angle_s16, Stc_Veh_In.Rwa_Eff_Front_Uncert, Swa.Buffered_At_Tire_s16[rwa_type]
SystemState.StcControlMode | GetControlMode(SYSTEM_REACTION_STC)
SystemState.StcPssd | GetPartialSystemShutdownMode(SYSTEM_REACTION_STC) | Stc_Veh_In.Stc_Pssd_Mode
SystemState.YscControlMode | GetControlMode(SYSTEM_REACTION_YSC)
TBSStatus.Active | IsTbsActive() | Stc_Veh_In.Tbs_Active
VehicleAcceleration.VehicleAccel | GetVehicleAccelVectorMag() | Stc_Veh_In.Long_Accel_s16
VehicleConfiguration.TrackWidth[FRONT_AXLE]) | Rte_Read_R_ChassinfTrackWidth_ChassinfTrackWidthArray
YSCSensorState.Init | AreYscSensorsInitialized() | Stc_Veh_In.Sensor_Initialisation
YSCStatus.BankedBendDetected | IsYscBankedBendDetected() | Stc_Veh_In.Bankbend